## MCF Model_Atlantic+2 C
COLOUR CODE: | REQUIRED USER INPUT | OPTIONAL USER INPUT | FIXED INPUT DON'T EDIT | CALCULATION DON'T EDIT | [8 empty] | 2018-05-15
Andrew VanderZaag
INPUTS: | [13 empty] | DATA VALIDATION
|  | Air | Manure |  |  | Parameter: | Value | Units | Source: | Notes |  | Default Value: | Named Cell
|  | Temperature | Temperature | Manure |  | VS Excretion: | 1200 | kg/year | user input | based on VS excretion, and manure handling |  | n/a | VS_PROD_YR | Data Menu 1
Month | Month | °C | °C | Removed (Y/N) |  | VS % liquid storage: | 100% | % | user input | % going to liquid storage (e.g. solid-liquid separation) |  | 100% | VS_PCT_LIQUID | Air
January | 1 | -10.151 | 1 | N | [5 empty] | note emissions from solid must be handled separately |  |  |  | Manure
February | 2 | -8.7267 | 1 | N |  | f equation: | f = EXP((Ea*(T2-T1))/(R*T2*303.16)) |  | van’t Hoff-Arrhenius equation (Mangino et al. 2001; IPCC 2006), with updated input parameters (see Annex Fig. 3)
March | 3 | -2.729 | 1 | N |  | T1 | 308.16 | K | Temperature of B0 assays |  |  | 308.16 | f_T1 | Data Menu 2
April | 4 | 5.018 | 1 | Y |  | T2 | monthly input | K | user input | Enter in Column D (D9:D20) |  | n/a | n/a | Y
May | 5 | 12.0027 | 5.018 | N |  | Ea | 19347 | cal/mol | Petersen et al. PLoS One | (compare: 15175 from Mangino et al. 2001) |  | 19347 | f_Ea | N
June | 6 | 19.3 | 12.0027 | N |  | R | 1.987 | cal/K.mol | Mangino et al. 2001 |  |  | 1.987 | f_R
July | 7 | 22.5 | 19.3 | N |  | Minimum T2 | 1 | C | Judgement. | converted to K in calculation |  | 1 | f_Tmin
August | 8 | 19.9 | 22.5 | N |  | Damping T2 | 3 | C | Judgement (Rennie et al. 2017.) | applied only when manure removed once per year |  |  | f_T2damping
September | 9 | 15.65 | 19.9 | y |  | B0 | 0.24 | m3/kg VS added | user input | refer to IPCC guidance for default B0 values |  | n/a | B0
October | 10 | 8.2447 | 15.65 | N |  | MDP | 1 | unitless | MDP is not used (i.e. =1.0). Adjust VS % liquid storage or excretion instead. |  |  | 1
November | 11 | 1.1528 | 8.2447 | N
December | 12 | -5.798 | 1.1528 | N |  | emptying efficiency | 95% | % | Judgement. Default 95% | Percent of manure removed (1-residual) |  | 95% | EMPTY_EFFICIENCY
|  | 6.3636 | 8.9807 | 2 |  | CH4 density | 0.662 | kg/m3 | IPCC guidance |  |  | 0.662 | CH4_DENSITY
|  | Average | Average | Count of "Y"
| RESULTS: | Analysis of model year 3
|  | VS Excreted (kg) | 1200 |  |  | VS "consumed" (kg) | 317.401 | MCF = | 76.1762 | = | 26.45%
|  | VS Loaded (kg) | 1200 |  |  | CH4 emissions (m3) | 76.1762 |  | 288
|  | Potential CH4 (m3) | 288
MODEL: Runs for three years in order to ensure VS available has stabilized on an annual basis. The results from the third year (stabilized conditions) are used | [12 empty] | GRAPH OF MODEL YEAR 3
|  | (lookup) | (converted) | (calculated - van't Hoff) | VS Excreted | VS Loaded | Emptying | VS Emptied | VS "Available" | VS "consumed" | CH4 Produced
Year | Month | Tav_C | Tav_K | f | kg/month | kg/month | Y/N | kg | kg | kg | m3
1 | 1 | 1 | 274.15 | 0.019846 | 100 | 100 | N | n/a | 100 | 1.9846 | 0.47631
1 | 2 | 1 | 274.15 | 0.019846 | 100 | 100 | N | 0 | 198.0154 | 3.9298 | 0.94316
1 | 3 | 1 | 274.15 | 0.019846 | 100 | 100 | N | 0 | 294.0855 | 5.8365 | 1.4008
1 | 4 | 1 | 274.15 | 0.019846 | 100 | 100 | Y | 273.8366 | 114.4125 | 2.2706 | 0.54496
1 | 5 | 5.018 | 278.168 | 0.033149 | 100 | 100 | N | 0 | 212.1418 | 7.0324 | 1.6878
1 | 6 | 12.0027 | 285.1527 | 0.078133 | 100 | 100 | N | 0 | 305.1094 | 23.8392 | 5.7214
1 | 7 | 19.3 | 292.45 | 0.18317 | 100 | 100 | N | 0 | 381.2702 | 69.8386 | 16.7613
1 | 8 | 22.5 | 295.65 | 0.26264 | 100 | 100 | N | 0 | 411.4316 | 108.0594 | 25.9343
1 | 9 | 19.9 | 293.05 | 0.1961 | 100 | 100 | y | 288.2036 | 115.1686 | 22.584 | 5.4202
1 | 10 | 15.65 | 288.8 | 0.12026 | 100 | 100 | N | 0 | 192.5846 | 23.1601 | 5.5584
1 | 11 | 8.2447 | 281.3947 | 0.049521 | 100 | 100 | N | 0 | 269.4245 | 13.3422 | 3.2021
1 | 12 | 1.1528 | 274.3028 | 0.020243 | 100 | 100 | N | 0 | 356.0823 | 7.2081 | 1.7299
2 | 13 | 1 | 274.15 | 0.019846 | 100 | 100 | N | 0 | 448.8742 | 8.9084 | 2.138
2 | 14 | 1 | 274.15 | 0.019846 | 100 | 100 | N | 0 | 539.9658 | 10.7162 | 2.5719
2 | 15 | 1 | 274.15 | 0.019846 | 100 | 100 | N | 0 | 629.2496 | 12.4882 | 2.9972
2 | 16 | 1 | 274.15 | 0.019846 | 100 | 100 | Y | 585.9233 | 130.8381 | 2.5966 | 0.62319
2 | 17 | 5.018 | 278.168 | 0.033149 | 100 | 100 | N | 0 | 228.2414 | 7.5661 | 1.8159
2 | 18 | 12.0027 | 285.1527 | 0.078133 | 100 | 100 | N | 0 | 320.6754 | 25.0554 | 6.0133
2 | 19 | 19.3 | 292.45 | 0.18317 | 100 | 100 | N | 0 | 395.62 | 72.4671 | 17.3921
2 | 20 | 22.5 | 295.65 | 0.26264 | 100 | 100 | N | 0 | 423.1529 | 111.1379 | 26.6731
2 | 21 | 19.9 | 293.05 | 0.1961 | 100 | 100 | y | 296.4142 | 115.6007 | 22.6688 | 5.4405
2 | 22 | 15.65 | 288.8 | 0.12026 | 100 | 100 | N | 0 | 192.932 | 23.2018 | 5.5684
2 | 23 | 8.2447 | 281.3947 | 0.049521 | 100 | 100 | N | 0 | 269.7301 | 13.3574 | 3.2058
2 | 24 | 1.1528 | 274.3028 | 0.020243 | 100 | 100 | N | 0 | 356.3728 | 7.2139 | 1.7313
3 | 25 | 1 | 274.15 | 0.019846 | 100 | 100 | N | 0 | 449.1588 | 8.9141 | 2.1394
3 | 26 | 1 | 274.15 | 0.019846 | 100 | 100 | N | 0 | 540.2448 | 10.7218 | 2.5732
3 | 27 | 1 | 274.15 | 0.019846 | 100 | 100 | N | 0 | 629.523 | 12.4936 | 2.9985
3 | 28 | 1 | 274.15 | 0.019846 | 100 | 100 | Y | 586.1779 | 130.8515 | 2.5969 | 0.62326
3 | 29 | 5.018 | 278.168 | 0.033149 | 100 | 100 | N | 0 | 228.2546 | 7.5665 | 1.816
3 | 30 | 12.0027 | 285.1527 | 0.078133 | 100 | 100 | N | 0 | 320.6881 | 25.0564 | 6.0135
3 | 31 | 19.3 | 292.45 | 0.18317 | 100 | 100 | N | 0 | 395.6317 | 72.4693 | 17.3926
3 | 32 | 22.5 | 295.65 | 0.26264 | 100 | 100 | N | 0 | 423.1624 | 111.1404 | 26.6737
3 | 33 | 19.9 | 293.05 | 0.1961 | 100 | 100 | y | 296.4209 | 115.6011 | 22.6688 | 5.4405
3 | 34 | 15.65 | 288.8 | 0.12026 | 100 | 100 | N | 0 | 192.9323 | 23.2019 | 5.5685
3 | 35 | 8.2447 | 281.3947 | 0.049521 | 100 | 100 | N | 0 | 269.7304 | 13.3574 | 3.2058
3 | 36 | 1.1528 | 274.3028 | 0.020243 | 100 | 100 | N | 0 | 356.373 | 7.214 | 1.7313
SUM:
|  |  |  | Year 1 | 1200 | 1200 |  | 562.0402 |  | 289.0856 | 69.3805
|  |  |  | Year 2 | 1200 | 1200 |  | 882.3375 |  | 317.3779 | 76.1707
|  |  |  | Year 3 | 1200 | 1200 |  | 882.5988 |  | 317.401 | 76.1762
Thrice removals, MCF: 0.18

## MCF Model_Atlantic
COLOUR CODE: | REQUIRED USER INPUT | OPTIONAL USER INPUT | FIXED INPUT DON'T EDIT | CALCULATION DON'T EDIT | [8 empty] | 2018-05-15
Andrew VanderZaag
INPUTS: | [13 empty] | DATA VALIDATION
|  | Air | Manure |  |  | Parameter: | Value | Units | Source: | Notes |  | Default Value: | Named Cell
|  | Temperature | Temperature | Manure |  | VS Excretion: | 1200 | kg/year | user input | based on VS excretion, and manure handling |  | n/a | VS_PROD_YR | Data Menu 1
Month | Month | °C | °C | Removed (Y/N) |  | VS % liquid storage: | 100% | % | user input | % going to liquid storage (e.g. solid-liquid separation) |  | 100% | VS_PCT_LIQUID | Air
January | 1 | -10.151 | 1 | N | [5 empty] | note emissions from solid must be handled separately |  |  |  | Manure
February | 2 | -8.7267 | 1 | N |  | f equation: | f = EXP((Ea*(T2-T1))/(R*T2*303.16)) |  | van’t Hoff-Arrhenius equation (Mangino et al. 2001; IPCC 2006), with updated input parameters (see Annex Fig. 3)
March | 3 | -2.729 | 1 | N |  | T1 | 308.16 | K | Temperature of B0 assays |  |  | 308.16 | f_T1 | Data Menu 2
April | 4 | 5.018 | 1 | Y |  | T2 | monthly input | K | user input | Enter in Column D (D9:D20) |  | n/a | n/a | Y
May | 5 | 12.0027 | 5.018 | N |  | Ea | 19347 | cal/mol | Petersen et al. PLoS One | (compare: 15175 from Mangino et al. 2001) |  | 19347 | f_Ea | N
June | 6 | 17.263 | 12.0027 | N |  | R | 1.987 | cal/K.mol | Mangino et al. 2001 |  |  | 1.987 | f_R
July | 7 | 20.531 | 17.263 | N |  | Minimum T2 | 1 | C | Judgement. | converted to K in calculation |  | 1 | f_Tmin
August | 8 | 17.9 | 20.531 | N |  | Damping T2 | 3 | C | Judgement (Rennie et al. 2017.) | applied only when manure removed once per year |  |  | f_T2damping
September | 9 | 15.65 | 17.9 | y |  | B0 | 0.24 | m3/kg VS added | user input | refer to IPCC guidance for default B0 values |  | n/a | B0
October | 10 | 8.2447 | 15.65 | N |  | MDP | 1 | unitless | MDP is not used (i.e. =1.0). Adjust VS % liquid storage or excretion instead. |  |  | 1
November | 11 | 1.1528 | 8.2447 | N
December | 12 | -5.798 | 1.1528 | N |  | emptying efficiency | 95% | % | Judgement. Default 95% | Percent of manure removed (1-residual) |  | 95% | EMPTY_EFFICIENCY
|  | 5.8631 | 8.4802 | 2 |  | CH4 density | 0.662 | kg/m3 | IPCC guidance |  |  | 0.662 | CH4_DENSITY
|  | Average | Average | Count of "Y"
| RESULTS: | Analysis of model year 3
|  | VS Excreted (kg) | 1200 |  |  | VS "consumed" (kg) | 280.5878 | MCF = | 67.3411 | = | 23.38%
|  | VS Loaded (kg) | 1200 |  |  | CH4 emissions (m3) | 67.3411 |  | 288
|  | Potential CH4 (m3) | 288
MODEL: Runs for three years in order to ensure VS available has stabilized on an annual basis. The results from the third year (stabilized conditions) are used | [12 empty] | GRAPH OF MODEL YEAR 3
|  | (lookup) | (converted) | (calculated - van't Hoff) | VS Excreted | VS Loaded | Emptying | VS Emptied | VS "Available" | VS "consumed" | CH4 Produced
Year | Month | Tav_C | Tav_K | f | kg/month | kg/month | Y/N | kg | kg | kg | m3
1 | 1 | 1 | 274.15 | 0.019846 | 100 | 100 | N | n/a | 100 | 1.9846 | 0.47631
1 | 2 | 1 | 274.15 | 0.019846 | 100 | 100 | N | 0 | 198.0154 | 3.9298 | 0.94316
1 | 3 | 1 | 274.15 | 0.019846 | 100 | 100 | N | 0 | 294.0855 | 5.8365 | 1.4008
1 | 4 | 1 | 274.15 | 0.019846 | 100 | 100 | Y | 273.8366 | 114.4125 | 2.2706 | 0.54496
1 | 5 | 5.018 | 278.168 | 0.033149 | 100 | 100 | N | 0 | 212.1418 | 7.0324 | 1.6878
1 | 6 | 12.0027 | 285.1527 | 0.078133 | 100 | 100 | N | 0 | 305.1094 | 23.8392 | 5.7214
1 | 7 | 17.263 | 290.413 | 0.14502 | 100 | 100 | N | 0 | 381.2702 | 55.2937 | 13.2705
1 | 8 | 20.531 | 293.681 | 0.21061 | 100 | 100 | N | 0 | 425.9765 | 89.7132 | 21.5312
1 | 9 | 17.9 | 291.05 | 0.15607 | 100 | 100 | y | 319.4501 | 116.8132 | 18.2307 | 4.3754
1 | 10 | 15.65 | 288.8 | 0.12026 | 100 | 100 | N | 0 | 198.5825 | 23.8814 | 5.7315
1 | 11 | 8.2447 | 281.3947 | 0.049521 | 100 | 100 | N | 0 | 274.7011 | 13.6035 | 3.2648
1 | 12 | 1.1528 | 274.3028 | 0.020243 | 100 | 100 | N | 0 | 361.0976 | 7.3096 | 1.7543
2 | 13 | 1 | 274.15 | 0.019846 | 100 | 100 | N | 0 | 453.788 | 9.0059 | 2.1614
2 | 14 | 1 | 274.15 | 0.019846 | 100 | 100 | N | 0 | 544.7821 | 10.8118 | 2.5948
2 | 15 | 1 | 274.15 | 0.019846 | 100 | 100 | N | 0 | 633.9702 | 12.5819 | 3.0196
2 | 16 | 1 | 274.15 | 0.019846 | 100 | 100 | Y | 590.319 | 131.0694 | 2.6012 | 0.62429
2 | 17 | 5.018 | 278.168 | 0.033149 | 100 | 100 | N | 0 | 228.4682 | 7.5736 | 1.8177
2 | 18 | 12.0027 | 285.1527 | 0.078133 | 100 | 100 | N | 0 | 320.8946 | 25.0725 | 6.0174
2 | 19 | 17.263 | 290.413 | 0.14502 | 100 | 100 | N | 0 | 395.8221 | 57.4041 | 13.777
2 | 20 | 20.531 | 293.681 | 0.21061 | 100 | 100 | N | 0 | 438.418 | 92.3335 | 22.16
2 | 21 | 17.9 | 291.05 | 0.15607 | 100 | 100 | y | 328.7803 | 117.3042 | 18.3073 | 4.3938
2 | 22 | 15.65 | 288.8 | 0.12026 | 100 | 100 | N | 0 | 198.9969 | 23.9312 | 5.7435
2 | 23 | 8.2447 | 281.3947 | 0.049521 | 100 | 100 | N | 0 | 275.0657 | 13.6216 | 3.2692
2 | 24 | 1.1528 | 274.3028 | 0.020243 | 100 | 100 | N | 0 | 361.4441 | 7.3166 | 1.756
3 | 25 | 1 | 274.15 | 0.019846 | 100 | 100 | N | 0 | 454.1275 | 9.0127 | 2.163
3 | 26 | 1 | 274.15 | 0.019846 | 100 | 100 | N | 0 | 545.1148 | 10.8184 | 2.5964
3 | 27 | 1 | 274.15 | 0.019846 | 100 | 100 | N | 0 | 634.2964 | 12.5883 | 3.0212
3 | 28 | 1 | 274.15 | 0.019846 | 100 | 100 | Y | 590.6227 | 131.0854 | 2.6015 | 0.62437
3 | 29 | 5.018 | 278.168 | 0.033149 | 100 | 100 | N | 0 | 228.4839 | 7.5741 | 1.8178
3 | 30 | 12.0027 | 285.1527 | 0.078133 | 100 | 100 | N | 0 | 320.9098 | 25.0737 | 6.0177
3 | 31 | 17.263 | 290.413 | 0.14502 | 100 | 100 | N | 0 | 395.836 | 57.4061 | 13.7775
3 | 32 | 20.531 | 293.681 | 0.21061 | 100 | 100 | N | 0 | 438.4299 | 92.336 | 22.1606
3 | 33 | 17.9 | 291.05 | 0.15607 | 100 | 100 | y | 328.7892 | 117.3047 | 18.3074 | 4.3938
3 | 34 | 15.65 | 288.8 | 0.12026 | 100 | 100 | N | 0 | 198.9973 | 23.9313 | 5.7435
3 | 35 | 8.2447 | 281.3947 | 0.049521 | 100 | 100 | N | 0 | 275.0661 | 13.6216 | 3.2692
3 | 36 | 1.1528 | 274.3028 | 0.020243 | 100 | 100 | N | 0 | 361.4445 | 7.3166 | 1.756
SUM:
|  |  |  | Year 1 | 1200 | 1200 |  | 593.2868 |  | 252.9252 | 60.7021
|  |  |  | Year 2 | 1200 | 1200 |  | 919.0992 |  | 280.5612 | 67.3347
|  |  |  | Year 3 | 1200 | 1200 |  | 919.4119 |  | 280.5878 | 67.3411
Thrice removals, MCF: 0.18