## MCF Model_Atlantic
COLOUR CODE: | REQUIRED USER INPUT | OPTIONAL USER INPUT | FIXED INPUT DON'T EDIT | CALCULATION DON'T EDIT | [8 empty] | 2018-05-15
Andrew VanderZaag
INPUTS: | [13 empty] | DATA VALIDATION
|  | Air | Manure |  |  | Parameter: | Value | Units | Source: | Notes |  | Default Value: | Named Cell
|  | Temperature | Temperature | Manure |  | VS Excretion: | 1200 | kg/year | user input | based on VS excretion, and manure handling |  | n/a | VS_PROD_YR | Data Menu 1
Month | Month | °C | °C | Removed (Y/N) |  | VS % liquid storage: | 100% | % | user input | % going to liquid storage (e.g. solid-liquid separation) |  | 100% | VS_PCT_LIQUID | Air
January | 1 | -10.151 | 1 | N | [5 empty] | note emissions from solid must be handled separately |  |  |  | Manure
February | 2 | -8.7267 | 1 | N |  | f equation: | f = EXP((Ea*(T2-T1))/(R*T2*303.16)) |  | van’t Hoff-Arrhenius equation (Mangino et al. 2001; IPCC 2006), with updated input parameters (see Annex Fig. 3)
March | 3 | -2.729 | 1 | N |  | T1 | 308.16 | K | Temperature of B0 assays |  |  | 308.16 | f_T1 | Data Menu 2
April | 4 | 5.018 | 1 | Y |  | T2 | monthly input | K | user input | Enter in Column D (D9:D20) |  | n/a | n/a | Y
May | 5 | 12.0027 | 5.018 | N |  | Ea | 19347 | cal/mol | Petersen et al. PLoS One | (compare: 15175 from Mangino et al. 2001) |  | 19347 | f_Ea | N
June | 6 | 17.263 | 12.0027 | N |  | R | 1.987 | cal/K.mol | Mangino et al. 2001 |  |  | 1.987 | f_R
July | 7 | 20.531 | 17.263 | N |  | Minimum T2 | 1 | C | Judgement. | converted to K in calculation |  | 1 | f_Tmin
August | 8 | 17.9 | 20.531 | N |  | Damping T2 | 3 | C | Judgement (Rennie et al. 2017.) | applied only when manure removed once per year |  |  | f_T2damping
September | 9 | 15.65 | 17.9 | N |  | B0 | 0.24 | m3/kg VS added | user input | refer to IPCC guidance for default B0 values |  | n/a | B0
October | 10 | 8.2447 | 15.65 | Y |  | MDP | 1 | unitless | MDP is not used (i.e. =1.0). Adjust VS % liquid storage or excretion instead. |  |  | 1
November | 11 | 1.1528 | 8.2447 | N
December | 12 | -5.798 | 1.1528 | N |  | emptying efficiency | 95% | % | Judgement. Default 95% | Percent of manure removed (1-residual) |  | 95% | EMPTY_EFFICIENCY
|  | 5.8631 | 8.4802 | 2 |  | CH4 density | 0.662 | kg/m3 | IPCC guidance |  |  | 0.662 | CH4_DENSITY
|  | Average | Average | Count of "Y"
| RESULTS: | Analysis of model year 3
|  | VS Excreted (kg) | 1200 |  |  | VS "consumed" (kg) | 312.0031 | MCF = | 74.8808 | = | 26%
|  | VS Loaded (kg) | 1200 |  |  | CH4 emissions (m3) | 74.8808 |  | 288
|  | Potential CH4 (m3) | 288
MODEL: Runs for three years in order to ensure VS available has stabilized on an annual basis. The results from the third year (stabilized conditions) are used | [12 empty] | GRAPH OF MODEL YEAR 3
|  | (lookup) | (converted) | (calculated - van't Hoff) | VS Excreted | VS Loaded | Emptying | VS Emptied | VS "Available" | VS "consumed" | CH4 Produced
Year | Month | Tav_C | Tav_K | f | kg/month | kg/month | Y/N | kg | kg | kg | m3
1 | 1 | 1 | 274.15 | 0.019846 | 100 | 100 | N | n/a | 100 | 1.9846 | 0.47631
1 | 2 | 1 | 274.15 | 0.019846 | 100 | 100 | N | 0 | 198.0154 | 3.9298 | 0.94316
1 | 3 | 1 | 274.15 | 0.019846 | 100 | 100 | N | 0 | 294.0855 | 5.8365 | 1.4008
1 | 4 | 1 | 274.15 | 0.019846 | 100 | 100 | Y | 273.8366 | 114.4125 | 2.2706 | 0.54496
1 | 5 | 5.018 | 278.168 | 0.033149 | 100 | 100 | N | 0 | 212.1418 | 7.0324 | 1.6878
1 | 6 | 12.0027 | 285.1527 | 0.078133 | 100 | 100 | N | 0 | 305.1094 | 23.8392 | 5.7214
1 | 7 | 17.263 | 290.413 | 0.14502 | 100 | 100 | N | 0 | 381.2702 | 55.2937 | 13.2705
1 | 8 | 20.531 | 293.681 | 0.21061 | 100 | 100 | N | 0 | 425.9765 | 89.7132 | 21.5312
1 | 9 | 17.9 | 291.05 | 0.15607 | 100 | 100 | N | 0 | 436.2633 | 68.0863 | 16.3407
1 | 10 | 15.65 | 288.8 | 0.12026 | 100 | 100 | Y | 349.7682 | 118.4089 | 14.2398 | 3.4175
1 | 11 | 8.2447 | 281.3947 | 0.049521 | 100 | 100 | N | 0 | 204.1691 | 10.1107 | 2.4266
1 | 12 | 1.1528 | 274.3028 | 0.020243 | 100 | 100 | N | 0 | 294.0584 | 5.9525 | 1.4286
2 | 13 | 1 | 274.15 | 0.019846 | 100 | 100 | N | 0 | 388.1059 | 7.7024 | 1.8486
2 | 14 | 1 | 274.15 | 0.019846 | 100 | 100 | N | 0 | 480.4035 | 9.5342 | 2.2882
2 | 15 | 1 | 274.15 | 0.019846 | 100 | 100 | N | 0 | 570.8693 | 11.3296 | 2.7191
2 | 16 | 1 | 274.15 | 0.019846 | 100 | 100 | Y | 531.5628 | 127.977 | 2.5398 | 0.60956
2 | 17 | 5.018 | 278.168 | 0.033149 | 100 | 100 | N | 0 | 225.4371 | 7.4731 | 1.7935
2 | 18 | 12.0027 | 285.1527 | 0.078133 | 100 | 100 | N | 0 | 317.964 | 24.8436 | 5.9625
2 | 19 | 17.263 | 290.413 | 0.14502 | 100 | 100 | N | 0 | 393.1205 | 57.0123 | 13.6829
2 | 20 | 20.531 | 293.681 | 0.21061 | 100 | 100 | N | 0 | 436.1082 | 91.847 | 22.0433
2 | 21 | 17.9 | 291.05 | 0.15607 | 100 | 100 | N | 0 | 444.2612 | 69.3345 | 16.6403
2 | 22 | 15.65 | 288.8 | 0.12026 | 100 | 100 | Y | 356.1804 | 118.7463 | 14.2803 | 3.4273
2 | 23 | 8.2447 | 281.3947 | 0.049521 | 100 | 100 | N | 0 | 204.466 | 10.1254 | 2.4301
2 | 24 | 1.1528 | 274.3028 | 0.020243 | 100 | 100 | N | 0 | 294.3406 | 5.9582 | 1.43
3 | 25 | 1 | 274.15 | 0.019846 | 100 | 100 | N | 0 | 388.3823 | 7.7079 | 1.8499
3 | 26 | 1 | 274.15 | 0.019846 | 100 | 100 | N | 0 | 480.6745 | 9.5395 | 2.2895
3 | 27 | 1 | 274.15 | 0.019846 | 100 | 100 | N | 0 | 571.1349 | 11.3348 | 2.7204
3 | 28 | 1 | 274.15 | 0.019846 | 100 | 100 | Y | 531.8101 | 127.99 | 2.5401 | 0.60963
3 | 29 | 5.018 | 278.168 | 0.033149 | 100 | 100 | N | 0 | 225.4499 | 7.4735 | 1.7936
3 | 30 | 12.0027 | 285.1527 | 0.078133 | 100 | 100 | N | 0 | 317.9764 | 24.8445 | 5.9627
3 | 31 | 17.263 | 290.413 | 0.14502 | 100 | 100 | N | 0 | 393.1318 | 57.0139 | 13.6833
3 | 32 | 20.531 | 293.681 | 0.21061 | 100 | 100 | N | 0 | 436.1179 | 91.8491 | 22.0438
3 | 33 | 17.9 | 291.05 | 0.15607 | 100 | 100 | N | 0 | 444.2688 | 69.3357 | 16.6406
3 | 34 | 15.65 | 288.8 | 0.12026 | 100 | 100 | Y | 356.1865 | 118.7467 | 14.2804 | 3.4273
3 | 35 | 8.2447 | 281.3947 | 0.049521 | 100 | 100 | N | 0 | 204.4663 | 10.1254 | 2.4301
3 | 36 | 1.1528 | 274.3028 | 0.020243 | 100 | 100 | N | 0 | 294.3409 | 5.9583 | 1.43
SUM:
|  |  |  | Year 1 | 1200 | 1200 |  | 623.6048 |  | 288.2893 | 69.1894
|  |  |  | Year 2 | 1200 | 1200 |  | 887.7431 |  | 311.9804 | 74.8753
|  |  |  | Year 3 | 1200 | 1200 |  | 887.9966 |  | 312.0031 | 74.8808
Thrice removals, MCF: 0.18

## MCF Model_Atlantic High
COLOUR CODE: | REQUIRED USER INPUT | OPTIONAL USER INPUT | FIXED INPUT DON'T EDIT | CALCULATION DON'T EDIT | [8 empty] | 2018-05-15
Andrew VanderZaag
INPUTS: | [13 empty] | DATA VALIDATION
|  | Air | Manure |  |  | Parameter: | Value | Units | Source: | Notes |  | Default Value: | Named Cell
|  | Temperature | Temperature | Manure |  | VS Excretion: | 1200 | kg/year | user input | based on VS excretion, and manure handling |  | n/a | VS_PROD_YR | Data Menu 1
Month | Month | °C | °C | Removed (Y/N) |  | VS % liquid storage: | 100% | % | user input | % going to liquid storage (e.g. solid-liquid separation) |  | 100% | VS_PCT_LIQUID | Air
January | 1 | -10.151 | 1 | N | [5 empty] | note emissions from solid must be handled separately |  |  |  | Manure
February | 2 | -8.7267 | 1 | N |  | f equation: | f = EXP((Ea*(T2-T1))/(R*T2*303.16)) |  | van’t Hoff-Arrhenius equation (Mangino et al. 2001; IPCC 2006), with updated input parameters (see Annex Fig. 3)
March | 3 | -2.729 | 1 | N |  | T1 | 308.16 | K | Temperature of B0 assays |  |  | 308.16 | f_T1 | Data Menu 2
April | 4 | 5.018 | 1 | Y |  | T2 | monthly input | K | user input | Enter in Column D (D9:D20) |  | n/a | n/a | Y
May | 5 | 12.0027 | 5.018 | N |  | Ea | 19347 | cal/mol | Petersen et al. PLoS One | (compare: 15175 from Mangino et al. 2001) |  | 19347 | f_Ea | N
June | 6 | 18.6 | 12.0027 | N |  | R | 1.987 | cal/K.mol | Mangino et al. 2001 |  |  | 1.987 | f_R
July | 7 | 21.8 | 18.6 | N |  | Minimum T2 | 1 | C | Judgement. | converted to K in calculation |  | 1 | f_Tmin
August | 8 | 19.2 | 21.8 | N |  | Damping T2 | 3 | C | Judgement (Rennie et al. 2017.) | applied only when manure removed once per year |  |  | f_T2damping
September | 9 | 15.65 | 19.2 | N |  | B0 | 0.24 | m3/kg VS added | user input | refer to IPCC guidance for default B0 values |  | n/a | B0
October | 10 | 8.2447 | 15.65 | Y |  | MDP | 1 | unitless | MDP is not used (i.e. =1.0). Adjust VS % liquid storage or excretion instead. |  |  | 1
November | 11 | 1.1528 | 8.2447 | N
December | 12 | -5.798 | 1.1528 | N |  | emptying efficiency | 95% | % | Judgement. Default 95% | Percent of manure removed (1-residual) |  | 95% | EMPTY_EFFICIENCY
|  | 6.1886 | 8.8057 | 2 |  | CH4 density | 0.662 | kg/m3 | IPCC guidance |  |  | 0.662 | CH4_DENSITY
|  | Average | Average | Count of "Y"
| RESULTS: | Analysis of model year 3
|  | VS Excreted (kg) | 1200 |  |  | VS "consumed" (kg) | 340.1702 | MCF = | 81.6408 | = | 28.35%
|  | VS Loaded (kg) | 1200 |  |  | CH4 emissions (m3) | 81.6408 |  | 288
|  | Potential CH4 (m3) | 288
MODEL: Runs for three years in order to ensure VS available has stabilized on an annual basis. The results from the third year (stabilized conditions) are used | [12 empty] | GRAPH OF MODEL YEAR 3
|  | (lookup) | (converted) | (calculated - van't Hoff) | VS Excreted | VS Loaded | Emptying | VS Emptied | VS "Available" | VS "consumed" | CH4 Produced
Year | Month | Tav_C | Tav_K | f | kg/month | kg/month | Y/N | kg | kg | kg | m3
1 | 1 | 1 | 274.15 | 0.019846 | 100 | 100 | N | n/a | 100 | 1.9846 | 0.47631
1 | 2 | 1 | 274.15 | 0.019846 | 100 | 100 | N | 0 | 198.0154 | 3.9298 | 0.94316
1 | 3 | 1 | 274.15 | 0.019846 | 100 | 100 | N | 0 | 294.0855 | 5.8365 | 1.4008
1 | 4 | 1 | 274.15 | 0.019846 | 100 | 100 | Y | 273.8366 | 114.4125 | 2.2706 | 0.54496
1 | 5 | 5.018 | 278.168 | 0.033149 | 100 | 100 | N | 0 | 212.1418 | 7.0324 | 1.6878
1 | 6 | 12.0027 | 285.1527 | 0.078133 | 100 | 100 | N | 0 | 305.1094 | 23.8392 | 5.7214
1 | 7 | 18.6 | 291.75 | 0.16911 | 100 | 100 | N | 0 | 381.2702 | 64.4767 | 15.4744
1 | 8 | 21.8 | 294.95 | 0.2429 | 100 | 100 | N | 0 | 416.7935 | 101.2375 | 24.297
1 | 9 | 19.2 | 292.35 | 0.1811 | 100 | 100 | N | 0 | 415.556 | 75.2569 | 18.0617
1 | 10 | 15.65 | 288.8 | 0.12026 | 100 | 100 | Y | 323.2842 | 117.015 | 14.0721 | 3.3773
1 | 11 | 8.2447 | 281.3947 | 0.049521 | 100 | 100 | N | 0 | 202.9428 | 10.05 | 2.412
1 | 12 | 1.1528 | 274.3028 | 0.020243 | 100 | 100 | N | 0 | 292.8929 | 5.9289 | 1.4229
2 | 13 | 1 | 274.15 | 0.019846 | 100 | 100 | N | 0 | 386.9639 | 7.6797 | 1.8431
2 | 14 | 1 | 274.15 | 0.019846 | 100 | 100 | N | 0 | 479.2842 | 9.5119 | 2.2829
2 | 15 | 1 | 274.15 | 0.019846 | 100 | 100 | N | 0 | 569.7722 | 11.3078 | 2.7139
2 | 16 | 1 | 274.15 | 0.019846 | 100 | 100 | Y | 530.5412 | 127.9232 | 2.5388 | 0.60931
2 | 17 | 5.018 | 278.168 | 0.033149 | 100 | 100 | N | 0 | 225.3844 | 7.4714 | 1.7931
2 | 18 | 12.0027 | 285.1527 | 0.078133 | 100 | 100 | N | 0 | 317.9131 | 24.8396 | 5.9615
2 | 19 | 18.6 | 291.75 | 0.16911 | 100 | 100 | N | 0 | 393.0735 | 66.4728 | 15.9535
2 | 20 | 21.8 | 294.95 | 0.2429 | 100 | 100 | N | 0 | 426.6007 | 103.6196 | 24.8687
2 | 21 | 19.2 | 292.35 | 0.1811 | 100 | 100 | N | 0 | 422.9811 | 76.6016 | 18.3844
2 | 22 | 15.65 | 288.8 | 0.12026 | 100 | 100 | Y | 329.0605 | 117.319 | 14.1087 | 3.3861
2 | 23 | 8.2447 | 281.3947 | 0.049521 | 100 | 100 | N | 0 | 203.2103 | 10.0632 | 2.4152
2 | 24 | 1.1528 | 274.3028 | 0.020243 | 100 | 100 | N | 0 | 293.1471 | 5.9341 | 1.4242
3 | 25 | 1 | 274.15 | 0.019846 | 100 | 100 | N | 0 | 387.213 | 7.6847 | 1.8443
3 | 26 | 1 | 274.15 | 0.019846 | 100 | 100 | N | 0 | 479.5283 | 9.5168 | 2.284
3 | 27 | 1 | 274.15 | 0.019846 | 100 | 100 | N | 0 | 570.0115 | 11.3125 | 2.715
3 | 28 | 1 | 274.15 | 0.019846 | 100 | 100 | Y | 530.764 | 127.9349 | 2.539 | 0.60936
3 | 29 | 5.018 | 278.168 | 0.033149 | 100 | 100 | N | 0 | 225.3959 | 7.4717 | 1.7932
3 | 30 | 12.0027 | 285.1527 | 0.078133 | 100 | 100 | N | 0 | 317.9242 | 24.8405 | 5.9617
3 | 31 | 18.6 | 291.75 | 0.16911 | 100 | 100 | N | 0 | 393.0837 | 66.4745 | 15.9539
3 | 32 | 21.8 | 294.95 | 0.2429 | 100 | 100 | N | 0 | 426.6092 | 103.6216 | 24.8692
3 | 33 | 19.2 | 292.35 | 0.1811 | 100 | 100 | N | 0 | 422.9876 | 76.6028 | 18.3847
3 | 34 | 15.65 | 288.8 | 0.12026 | 100 | 100 | Y | 329.0656 | 117.3192 | 14.1087 | 3.3861
3 | 35 | 8.2447 | 281.3947 | 0.049521 | 100 | 100 | N | 0 | 203.2105 | 10.0632 | 2.4152
3 | 36 | 1.1528 | 274.3028 | 0.020243 | 100 | 100 | N | 0 | 293.1473 | 5.9341 | 1.4242
SUM:
|  |  |  | Year 1 | 1200 | 1200 |  | 597.1208 |  | 315.9153 | 75.8197
|  |  |  | Year 2 | 1200 | 1200 |  | 859.6018 |  | 340.1492 | 81.6358
|  |  |  | Year 3 | 1200 | 1200 |  | 859.8296 |  | 340.1702 | 81.6408
Thrice removals, MCF: 0.18

## MCF Model_Atlantic Low
COLOUR CODE: | REQUIRED USER INPUT | OPTIONAL USER INPUT | FIXED INPUT DON'T EDIT | CALCULATION DON'T EDIT | [8 empty] | 2018-05-15
Andrew VanderZaag
INPUTS: | [13 empty] | DATA VALIDATION
|  | Air | Manure |  |  | Parameter: | Value | Units | Source: | Notes |  | Default Value: | Named Cell
|  | Temperature | Temperature | Manure |  | VS Excretion: | 1200 | kg/year | user input | based on VS excretion, and manure handling |  | n/a | VS_PROD_YR | Data Menu 1
Month | Month | °C | °C | Removed (Y/N) |  | VS % liquid storage: | 100% | % | user input | % going to liquid storage (e.g. solid-liquid separation) |  | 100% | VS_PCT_LIQUID | Air
January | 1 | -10.151 | 1 | N | [5 empty] | note emissions from solid must be handled separately |  |  |  | Manure
February | 2 | -8.7267 | 1 | N |  | f equation: | f = EXP((Ea*(T2-T1))/(R*T2*303.16)) |  | van’t Hoff-Arrhenius equation (Mangino et al. 2001; IPCC 2006), with updated input parameters (see Annex Fig. 3)
March | 3 | -2.729 | 1 | N |  | T1 | 308.16 | K | Temperature of B0 assays |  |  | 308.16 | f_T1 | Data Menu 2
April | 4 | 5.018 | 1 | Y |  | T2 | monthly input | K | user input | Enter in Column D (D9:D20) |  | n/a | n/a | Y
May | 5 | 12.0027 | 5.018 | N |  | Ea | 19347 | cal/mol | Petersen et al. PLoS One | (compare: 15175 from Mangino et al. 2001) |  | 19347 | f_Ea | N
June | 6 | 16.2 | 12.0027 | N |  | R | 1.987 | cal/K.mol | Mangino et al. 2001 |  |  | 1.987 | f_R
July | 7 | 19.4 | 16.2 | N |  | Minimum T2 | 1 | C | Judgement. | converted to K in calculation |  | 1 | f_Tmin
August | 8 | 16.8 | 19.4 | N |  | Damping T2 | 3 | C | Judgement (Rennie et al. 2017.) | applied only when manure removed once per year |  |  | f_T2damping
September | 9 | 15.65 | 16.8 | N |  | B0 | 0.24 | m3/kg VS added | user input | refer to IPCC guidance for default B0 values |  | n/a | B0
October | 10 | 8.2447 | 15.65 | Y |  | MDP | 1 | unitless | MDP is not used (i.e. =1.0). Adjust VS % liquid storage or excretion instead. |  |  | 1
November | 11 | 1.1528 | 8.2447 | N
December | 12 | -5.798 | 1.1528 | N |  | emptying efficiency | 95% | % | Judgement. Default 95% | Percent of manure removed (1-residual) |  | 95% | EMPTY_EFFICIENCY
|  | 5.5886 | 8.2057 | 2 |  | CH4 density | 0.662 | kg/m3 | IPCC guidance |  |  | 0.662 | CH4_DENSITY
|  | Average | Average | Count of "Y"
| RESULTS: | Analysis of model year 3
|  | VS Excreted (kg) | 1200 |  |  | VS "consumed" (kg) | 289.842 | MCF = | 69.5621 | = | 24.15%
|  | VS Loaded (kg) | 1200 |  |  | CH4 emissions (m3) | 69.5621 |  | 288
|  | Potential CH4 (m3) | 288
MODEL: Runs for three years in order to ensure VS available has stabilized on an annual basis. The results from the third year (stabilized conditions) are used | [12 empty] | GRAPH OF MODEL YEAR 3
|  | (lookup) | (converted) | (calculated - van't Hoff) | VS Excreted | VS Loaded | Emptying | VS Emptied | VS "Available" | VS "consumed" | CH4 Produced
Year | Month | Tav_C | Tav_K | f | kg/month | kg/month | Y/N | kg | kg | kg | m3
1 | 1 | 1 | 274.15 | 0.019846 | 100 | 100 | N | n/a | 100 | 1.9846 | 0.47631
1 | 2 | 1 | 274.15 | 0.019846 | 100 | 100 | N | 0 | 198.0154 | 3.9298 | 0.94316
1 | 3 | 1 | 274.15 | 0.019846 | 100 | 100 | N | 0 | 294.0855 | 5.8365 | 1.4008
1 | 4 | 1 | 274.15 | 0.019846 | 100 | 100 | Y | 273.8366 | 114.4125 | 2.2706 | 0.54496
1 | 5 | 5.018 | 278.168 | 0.033149 | 100 | 100 | N | 0 | 212.1418 | 7.0324 | 1.6878
1 | 6 | 12.0027 | 285.1527 | 0.078133 | 100 | 100 | N | 0 | 305.1094 | 23.8392 | 5.7214
1 | 7 | 16.2 | 289.35 | 0.12822 | 100 | 100 | N | 0 | 381.2702 | 48.8858 | 11.7326
1 | 8 | 19.4 | 292.55 | 0.18527 | 100 | 100 | N | 0 | 432.3844 | 80.1079 | 19.2259
1 | 9 | 16.8 | 289.95 | 0.13746 | 100 | 100 | N | 0 | 452.2765 | 62.1721 | 14.9213
1 | 10 | 15.65 | 288.8 | 0.12026 | 100 | 100 | Y | 370.5992 | 119.5052 | 14.3716 | 3.4492
1 | 11 | 8.2447 | 281.3947 | 0.049521 | 100 | 100 | N | 0 | 205.1336 | 10.1585 | 2.438
1 | 12 | 1.1528 | 274.3028 | 0.020243 | 100 | 100 | N | 0 | 294.9752 | 5.9711 | 1.4331
2 | 13 | 1 | 274.15 | 0.019846 | 100 | 100 | N | 0 | 389.0041 | 7.7202 | 1.8529
2 | 14 | 1 | 274.15 | 0.019846 | 100 | 100 | N | 0 | 481.2838 | 9.5516 | 2.2924
2 | 15 | 1 | 274.15 | 0.019846 | 100 | 100 | N | 0 | 571.7322 | 11.3467 | 2.7232
2 | 16 | 1 | 274.15 | 0.019846 | 100 | 100 | Y | 532.3662 | 128.0193 | 2.5407 | 0.60977
2 | 17 | 5.018 | 278.168 | 0.033149 | 100 | 100 | N | 0 | 225.4786 | 7.4745 | 1.7939
2 | 18 | 12.0027 | 285.1527 | 0.078133 | 100 | 100 | N | 0 | 318.0041 | 24.8467 | 5.9632
2 | 19 | 16.2 | 289.35 | 0.12822 | 100 | 100 | N | 0 | 393.1574 | 50.41 | 12.0984
2 | 20 | 19.4 | 292.55 | 0.18527 | 100 | 100 | N | 0 | 442.7474 | 82.0278 | 19.6867
2 | 21 | 16.8 | 289.95 | 0.13746 | 100 | 100 | N | 0 | 460.7196 | 63.3328 | 15.1999
2 | 22 | 15.65 | 288.8 | 0.12026 | 100 | 100 | Y | 377.5175 | 119.8693 | 14.4154 | 3.4597
2 | 23 | 8.2447 | 281.3947 | 0.049521 | 100 | 100 | N | 0 | 205.4539 | 10.1743 | 2.4418
2 | 24 | 1.1528 | 274.3028 | 0.020243 | 100 | 100 | N | 0 | 295.2796 | 5.9773 | 1.4345
3 | 25 | 1 | 274.15 | 0.019846 | 100 | 100 | N | 0 | 389.3024 | 7.7262 | 1.8543
3 | 26 | 1 | 274.15 | 0.019846 | 100 | 100 | N | 0 | 481.5762 | 9.5574 | 2.2938
3 | 27 | 1 | 274.15 | 0.019846 | 100 | 100 | N | 0 | 572.0188 | 11.3524 | 2.7246
3 | 28 | 1 | 274.15 | 0.019846 | 100 | 100 | Y | 532.6331 | 128.0333 | 2.541 | 0.60983
3 | 29 | 5.018 | 278.168 | 0.033149 | 100 | 100 | N | 0 | 225.4924 | 7.4749 | 1.794
3 | 30 | 12.0027 | 285.1527 | 0.078133 | 100 | 100 | N | 0 | 318.0174 | 24.8477 | 5.9635
3 | 31 | 16.2 | 289.35 | 0.12822 | 100 | 100 | N | 0 | 393.1697 | 50.4116 | 12.0988
3 | 32 | 19.4 | 292.55 | 0.18527 | 100 | 100 | N | 0 | 442.7581 | 82.0298 | 19.6872
3 | 33 | 16.8 | 289.95 | 0.13746 | 100 | 100 | N | 0 | 460.7283 | 63.334 | 15.2002
3 | 34 | 15.65 | 288.8 | 0.12026 | 100 | 100 | Y | 377.5246 | 119.8697 | 14.4154 | 3.4597
3 | 35 | 8.2447 | 281.3947 | 0.049521 | 100 | 100 | N | 0 | 205.4543 | 10.1743 | 2.4418
3 | 36 | 1.1528 | 274.3028 | 0.020243 | 100 | 100 | N | 0 | 295.2799 | 5.9773 | 1.4345
SUM:
|  |  |  | Year 1 | 1200 | 1200 |  | 644.4358 |  | 266.5602 | 63.9744
|  |  |  | Year 2 | 1200 | 1200 |  | 909.8837 |  | 289.818 | 69.5563
|  |  |  | Year 3 | 1200 | 1200 |  | 910.1577 |  | 289.842 | 69.5621
Thrice removals, MCF: 0.18